## Cheatsheet
Nodes
id | Node ID
x | X coordinate
y | Y coordinate
Sections
name | Make up a name!
E | Modulus of elasticity
A | Area
I | Second moment of area
Elements
id | Element id (note - this MUST be sequential in the spreadsheet)
node1 | Start node
node2 | End node
section | Cross-references against the sections named on the Sections sheet
fix1 | Start fixity (0 = hinge, blank = fixed, k = rotational stiffness)
fix2 | End fixity (0 = hinge, blank = fixed, k = rotational stiffness)
Loads
id | id of node or element to be loaded
type | Type of load (F = node point load, M = node moment load, q = distributed element load)
direction | Angle from vertical
load | Load value for point or distributed load
Supports
node | Node ID
type | Type (pin,roller,spring, fixed)
k | Elastic spring (if spring is specified)
spring type | Type of spring (1 = translation in x, 2 = translation in z, 3 = rotation in y)

## Nodes
id | x | y
1 | 0 | 0
2 | 1 | 0
3 | 2 | 0
4 | 3 | 0
5 | 4 | 0
6 | 5 | 0

## Sections
name | E | A | I
SHS60x60x4 | 200000 | 0.1 | 0.001

## Elements
id | node1 | node2 | section | fix1 | fix2
1 | 1 | 2 | SHS60x60x4
2 | 2 | 3 | SHS60x60x4
3 | 3 | 4 | SHS60x60x4
4 | 4 | 5 | SHS60x60x4
5 | 5 | 6 | SHS60x60x4

## Supports
node | type | spring type | k
1 | spring | 2 | 10
2 | spring | 2 | 10
3 | spring | 2 | 10
4 | spring | 2 | 10
5 | spring | 2 | 10
6 | spring | 2 | 10

## Loads
id | type | direction | load
3 | F | 0 | -30
4 | F | 0 | -30